## 中文规格书
产品规格书
产品型号 | LKV372AE-4.0
技术参数 | 发射器-TX | 接收器-RX
HDMI版本 | 1.3
HDCP版本 | 1.4
视频带宽 | 225MHz(10.2Gbps)
视频支持分辨率 | 800x600、1024x768、1280x720、1280x960、1366x768、1440x900、1680x1050、1920x1080、480i@60Hz、480p@60Hz、576i@50Hz、576p@50Hz、720p@50/60Hz、1080i@50/60Hz、1080p@24/25/30/50/60Hz
支持音频格式 | PCM、LPCM、DTS、DTS-HD
输入TMDS信号 | 1.2Vp-p
EDID 透传 | 支持
红外回传功能 | 支持
红外频率（KHz） | 20-60KHz
输入 | 1×HDMI | 1×RJ45, 1×3.5mm(IR)
输出 | 1×RJ45, 1×3.5mm(IR) | 1×HDMI
HDMI接口 | A型 19针 母头
网口接口类型 | RJ-45
机械参数 | 发射器-TX | 接收器-RX
材质 | 金属外壳
产品尺寸 | 71.6×66.6×24.8mm | 71.6×66.6×24.8mm
产品净重 | 83g | 80.6g
结构描述 | 锁螺丝挂壁式安装
电源规格 | 5V/500mA
整机功耗 | <1.5W | <1.5W
操作温度 | —20~60℃
存储温度 | —30～70℃
相对湿度 | 0～90%(非冷凝)

## 英文规格书
Specification
Part No. | LKV372AE-4.0
Technical | Transmitter-TX | Receiver-RX
HDMI compliance | 1.3
HDCP compliance | 1.4
Video bandwidth | 225MHz(10.2Gbps)
Video support | 800x600、1024x768、1280x720、1280x960、1366x768、1440x900、1680x1050、1920x1080、480i@60Hz、480p@60Hz、576i@50Hz、576p@50Hz、720p@50/60Hz、1080i@50/60Hz、1080p@24/25/30/50/60Hz
Audio support | PCM、LPCM、DTS-HD、DTS
InputTMDS signal | 1.2Vp-p
EDID through | Support
IR passback | Support
IR frequance Range（KHz） | 20-60KHz
Input | 1×HDMI | 1×RJ45, 1×3.5mm(IR)
Output | 1×RJ45, 1×3.5mm(IR) | 1×HDMI
HDMI conector | Type A, Female, 19-pin
RJ-45 connector | RJ-45
Mechanical | Transmitter-TX | Receiver-RX
Housing | Metal enclosure
Dimensions(L×W×H mm) | 71.6×66.6×24.8mm | 71.6×66.6×24.8mm
Net weight | 85g | 85g
Fixedness | wall-mounting case with screws
Power supply | 5V/500mA
Consumption | <1.5W | <1.5W
Operation temperaure | —20~60℃
Storage temperature | —30～70℃
Relative humidity | 0～90%(non-condensing)