## 英文规格书
Specification
Part No. | LKV223
Technical | Transmitter | Receiver
HDMI compliance | HDMI1.3
HDCP compliance | HDCP1.4
Transmission meduim | CAT5E/CAT6/CAT6A/CAT7
Transmission distance | CAT5E Transmission 50 meters; CAT6/6A/7 Transmission 70 meters
Video bandwidth | 10.2Gbps
Video support | 800x600、1024x768、1280x720、1280x960、1366x768、1440x900、1680x1050、1920x1080、480i@60Hz、480p@60Hz、576i@50Hz、576p@50Hz、720p@50/60Hz、1080i@50/60Hz、1080p@24/25/30/50/60Hz、
Audio support | PCM/LPCM/DTS-HD/DTS-Audio
1080P HDR10(YUV4:4:4) | support
HDMI Loop-out | support
EDID through | support
Bi-directional IR passback | support
Input TMDS signal | 0.7~1.2Vp-p
Input DDC signal | 5Vp-p
Input | HDMI×1，DC2.1×1, 3.5mm jack ×1（IR） | DC2.1×1, RJ45×1, 3.5mm jack ×1（IR）,3.5mm L/R ×1
Output | HDMI×1, RJ45 ×1, 3.5mm jack ×1（IR） | HDMI×1, RJ45×1, 3.5mm jack ×1（IR）
HDMI connector | Type A 19 Pins,Female
Network cable standard | CAT5E/CAT6/CAT6A/CAT7 , follow IEEE-5688 standard
Mechanical | Transmitter | Receiver
Housing | Aluminium alloy material+crystal panel
Dimensions(L×W×H mm) | 80.0(L) x 75.0(W) x 18.0(H) mm
Net weight | 200g | 200g
Power supply | 5V/1A | 5V/1A
Power consumption | 2.5W | 2.5W
Operation temperaure | -20～60℃
Storage temperature | -30～70℃
Relative humidity | 0～90%(no condensation)
SHENZHEN LENKENG TECHNOLOGY CO.,LTD.
www.lenkeng.net