## specification
Specification
Part No. | LKV371
Technical | Transmitter-TX | Receiver-RX
HDMI compliance | 1.3
HDCP compliance | 1.4
Video bandwidth | 148.5MHz
Transmission distance | CAT5E:100m, CAT6:120m
Video support | 1440x900@60Hz, 1680x1050@60Hz, 1280x720@25/30/50/60Hz, 1920x1080@25/30/50/60Hz 720x576@50Hz, 720x480@60Hz, 640x480@60/75Hz, 800x600@60/75Hz, 1024x768@60/75Hz, 1280x800@60Hz, 1280x1024@60Hz
Audio support | PCM
InputTMDS signal | 1.2Vp-p
loop-out on TX | no
IR passback | yes
IR frequance Range（KHz） | 20-60KHz
Input | 1×HDMI | 1×RJ45, 1×3.5mm(IR)
Output | 1×RJ45, 1×3.5mm(IR) | 1×HDMI
HDMI conector | Type A, Female, 19-pin
RJ-45 connector | RJ-45
Mechanical | Transmitter-TX | Receiver-RX
Dimensions(L×W×H mm) | 69×55.8×15.8mm | 69×55.8×15.8mm
Net weight | 85g | 85g
Power supply | 5V1A
Consumption | <2W | <2W
Operation temperaure | 0~60℃
Storage temperature | —10～70℃
Relative humidity | 0～90%(non-condensing)