## 中文规格书
LKV375-100规格书
技术参数 | 发射器（TX） | 接收器（RX）
HDMI版本 | HDMI1.4，最大带宽10.2Gbps
HDCP版本 | HDCP1.4
传输协议 | HDBaseT
传输媒介 | CAT5E、CAT6、CAT6A、CAT7
传输距离 | CAT6A/CAT7类线: 1080P@60Hz 48bpp&3D ， 4K×2K@30Hz 延长100米 CAT5E/CAT6类线: 1080P@60Hz 36bpp 延长100米 1080P@60Hz 48bpp&3D ， 4K×2K@30Hz 延长70米
视频支持分辨率 | 480i@60Hz、480p@60Hz、576i@50Hz、576p@50Hz、720p@50/60Hz、1080i@50/60Hz、 1080p@50/60Hz、4K×2K@24/25/30Hz
支持音频格式 | LPCM, DTS-HD, Dolby Ture HD
输入TMDS信号 | 0.7~1.2Vp-p
输入DDC信号 | 5Vp-p
CEC功能 | 支持
RS232功能 | 不支持
PoC功能 | 支持，建议电源适配器接在RX端
1对多连接 | 1对1
红外回传功能 | 双向红外回传
红外频率（KHz） | 20-60Khz
输入 | HDMI×1， 3.5mm jack(IR)×1， DC2.1×1 | DC2.1, RJ45×1， 3.5mm jack(IR)×1
输出 | RJ45×1， 3.5mm jack(IR)×1 | HDMI×1， 3.5mm jack(IR)×1
HDMI信号控制方式 | 红外回传
HDMI接口 | Type A 19 Pins,Female
材质 | 金属外壳
产品尺寸 | 98.5(L)×66.5(W)×23(H)mm
产品净重 | TX: 79g | RX: 107g
电源规格 | 12V/1A
电源功耗 | <8W | <8W
操作温度 | -20～60℃
存储温度 | -30～70℃
相对湿度 | 0～90%(RH)

## 英文规格书
LKV375-100 Specification
Technical | Transmitter（TX） | Receiver（RX）
HDMI Compliance | HDMI1.4，10.2Gbps
HDCP Compliance | HDCP1.4
Transmission Meduim | HDBaseT
Transmission Distance | CAT6A/CAT7： 1080p^60Hz 48bpp&3D ， 4K×2K^30Hz up to 100 meters CAT5E/CAT6： 1080p@60Hz 36bpp up to 100 meters 1080p^60Hz 48bpp&3D ， 4K×2K^30Hz up to 70 meters
Resolution | 480i@60Hz、480p@60Hz、576i@50Hz、576p@50Hz、720p@50/60Hz、1080i@50/60Hz、 1080p@50/60Hz、4K×2K@24/25/30Hz
Audio Support | LPCM, DTS-HD, Dolby Ture HD
Input TMDS signal | 0.7~1.2Vp-p
Input DDC signal | 5Vp-p
CEC | Supported
RS232 Support | No
POC Support | Supported, recommended to connnect the power adapter to the RX unit
Latency | zero latency
Supported Configuration | point to point connection
IR Passback | Bi-direction IR Passback
IR Frequency | 20-60KHz
Input | HDMI×1， 3.5mm jack(IR)×1， DC2.1×1 | DC2.1, RJ45×1， 3.5mm jack(IR)×1
Output | RJ45×1， 3.5mm jack(IR)×1 | HDMI×1， 3.5mm jack(IR)×1
HDMI Source Control | Controllable via IR passback from RX to TX
HDMI Conector | Type A 19 Pins,Female
Network Cable Standard | CAT5E/CAT6/CAT6A/CAT7 , follow IEEE- 5688 standard
Housing | Metal enclosure
Dimensions | 98.5(L)×66.5(W)×23(H)mm
Net Weight | TX: 79g | RX: 107g
Power Supply | 12V/1A
Power Consumption | <8W | <8W
Operation Temperaure | -20～60℃
Storage Temperature | -30～70℃
Relative Humidity | 0～90%(RH)