## 中文规格书
规格书
产品型号 | LKV672PRO
技术参数 | 发射器-TX | 接收器-RX
HDMI版本 | HDMI2.0
HDCP版本 | HDCP2.2
传输媒介 | CAT6/CAT6A/CAT7
传输距离 | 50米@4K×2K@30Hz; 30米@4K×2K@60Hz
视频带宽 | 18Gbps
视频支持分辨率 | 480i@60Hz、480p@60Hz、576i@50Hz、576p@50Hz、720p@50/60Hz、1080i@50/60Hz、1080p@50/60Hz 4K×2K@24/25/30/60Hz
支持音频格式 | PCM
输入TMDS信号 | 0.5~1.2Vp-p
输入DDC信号 | 5Vp-p
HDMI本地环出 | 支持
POE功能 | 支持
1对多功能 | 不支持，仅支持点对点传输
红外回传功能 | 支持
输入 | HDMI×1，DC2.1×1 | DC2.1×1, RJ45×1, 3.5mm jack ×1（IR）
输出 | HDMI×1, RJ45 ×1，3.5mm jack ×1（IR） | HDMI×1
HDMI信号控制方式 | 红外回传
HDMI接口 | A型母头
网线接口类型 | CAT6/CAT6A/CAT7 , 线序遵从 IEEE-5688 标准
机械参数 | 发射器-TX | 接收器-RX
材质 | 铝合金材料+水晶面板
产品尺寸 | 101.1（L)×81.6（W)×20.6（H)mm
产品净重 | TX: 190g | RX: 190g
电源规格 | 5V/1A
电源功耗 | 4W | 6W
操作温度 | 0~50℃
存储温度 | —10～70℃
相对湿度 | 0～90%(非冷凝)

## 英文规格书
Specification
Part No. | LKV672PRO
Technical | Transmitter-TX | Receiver-RX
HDMI compliance | HDMI2.0
HDCP compliance | HDCP2.2
Transmission meduim | CAT6/CAT6A/CAT7
Transmission distance | 50meters@4K×2K@30Hz; 30meters@4K×2K@60Hz
Video bandwidth | 18Gbps
Video support | 480i@60Hz、480p@60Hz、576i@50Hz、576p@50Hz、720p@50/60Hz、1080i@50/60Hz、1080p@50/60Hz 4K×2K@24/25/30/60Hz
Audio support | PCM
InputTMDS signal | 0.5~1.2Vp-p
InputDDC signal | 5Vp-p
HDMI Loop-out | yes
POE support | yes
supported configuration | point to point connection
IR passback | yes
Input | HDMI×1，DC2.1×1 | DC2.1×1, RJ45×1, 3.5mm jack ×1（IR）
Output | HDMI×1, RJ45 ×1，3.5mm jack ×1（IR） | HDMI×1
HDMI source control | Controllable via IR passback from RX to TX
HDMI conector | Type A 19 Pins,Female
Network cable standard | CAT6/CAT6A/CAT7 , follow IEEE-5688 standard
Mechanical | Transmitter-TX | Receiver-RX
Housing | Aluminium alloy material+crystal panel
Dimensions(L×W×H mm) | 101.1（L)×81.6（W)×20.6（H)mm
Net weight | TX: 190g | RX: 190g
Power supply | 5V/1A
Power consumption | 4W | 6W
Operation temperaure | 0~50℃
Storage temperature | —10～70℃
Relative humidity | 0～90%(no condensation)
SHENZHEN LENKENG TECHNOLOGY CO.,LTD.
www.lenkeng.net