## 英文规格书
Specification
Part No. | LKV675
Technical | Transmitter-TX | Receiver-RX
HDMI compliance | HDMI2.0
HDCP compliance | HDCP2.2
Transmission protocol | HDBaseT
Transmission meduim | CAT5E/CAT6/CAT6A/CAT7
Transmission distance | 70 meters long distance
Video support | 480i@60Hz、480p@60Hz、576i@50Hz、576p@50Hz、 720p@50/60Hz、1080i@50/60Hz、1080p@50/60Hz 4K×2K@24/25/30/60Hz
Audio support | LPCM, DTS-HD, Dolby Ture HD
InputTMDS signal | 0.7~1.2Vp-p
InputDDC signal | 5Vp-p
CEC | Supported
RS232 support | yes, bi-direction
POH support | Supported, recommended to connnect the power adapter to the RX unit
latency | zero latency
supported configuration | point to point connection
IR passback | yes, bi-direction
IR frequency | 20-60KHz
Input | HDMI×1， 3.5mm jack(IR)×1， DC2.1×1 | DC2.1, RJ45×1， 3.5mm jack(IR)×1
Output | RJ45×1， 3.5mm jack(IR)×1 | HDMI×1， 3.5mm jack(IR)×1
HDMI source control | Controllable via IR passback from RX to TX
HDMI conector | Type A 19 Pins,Female
Network cable standard | CAT5E/CAT6/CAT6A/CAT7 , follow IEEE- 5688 standard
Mechanical | Transmitter-TX | Receiver-RX
Housing | Metal enclosure
Dimensions(L×W×H mm) | 107.8X87X23.5mm
Net weight | TX: n/a | RX: n/a
Power supply | 12V/2A
Power consumption | <8W | <8W
Operation temperaure | 0~40℃
Storage temperature | —20～70℃
Relative humidity | 0～95%(no condensation)
SHENZHEN LENKENG TECHNOLOGY CO.,LTD.