## 中文规格书
产品规格书
产品型号 | LKV372S
技术参数 | 发射器-TX | 接收器-RX
HDMI版本 | 1.3
HDCP版本 | 1.2
视频带宽 | 225MHz(10.2Gbps)
视频支持分辨率 | 480I/P@60Hz、576I/P@50Hz、720P@50/60Hz、1080I/P@50/60Hz
支持音频格式 | PCM
输入TMDS信号 | 1.2Vp-p
HDMI环出功能 | 不支持
红外回传功能 | 不支持
TX给RX供电（POT） | 支持
红外频率（KHz） | 无
输入 | 1×HDMI， micro USB for power | 1×RJ45, micro USB for power
输出 | 1×RJ45 | 1×HDMI
HDMI接口 | A型 19针 母头
网口接口类型 | RJ-45
机械参数 | 发射器-TX | 接收器-RX
产品尺寸 | 71.35×25.9×11.05mm | 71.35×25.9×11.05mm
产品净重 | 10g | 10g
结构描述 | ABS塑胶外壳
颜色 | 黑色
供电 | USB口取电
操作温度 | 0~50℃
存储温度 | —10～70℃
相对湿度 | 0～90%(非冷凝)

## 英文规格书
Specification
Part No. | LKV372S
Technical | Transmitter-TX | Receiver-RX
HDMI compliance | 1.3
HDCP compliance | 1.2
Video bandwidth | 225MHz(10.2Gbps)
Video support | 480I/P@60Hz、576I/P@50Hz、720P@50/60Hz、1080I/P@50/60Hz
Audio support | L/R stereo audio
InputTMDS signal | 1.2Vp-p
loop-out on TX | no
IR passback | no
Receiver powered from Transmistter(POT) | yes
IR frequance Range（KHz） | no
Input | 1×HDMI， micro USB for power | 1×RJ45, micro USB for power
Output | 1×RJ45 | 1×HDMI
HDMI conector | Type A, Female, 19-pin
RJ-45 connector | RJ-45
Mechanical | Transmitter-TX | Receiver-RX
Dimensions(L×W×H mm) | 71.35×25.9×11.05mm | 71.35×25.9×11.05mm
Net weight | 10g | 10g
Housing | ABS plastic housing
Color | Black
Power supply | USB port
Operation temperaure | 0~50℃
Storage temperature | —10～70℃
Relative humidity | 0～90%(non-condensing)