## 中文规格书
产品规格书
产品型号 | LKV372PRO
技术参数 | 发射器-TX | 接收器-RX
HDMI版本 | 1.4a
HDCP版本 | 1.2a
视频带宽 | 225MHz(10.2Gbps)
视频支持分辨率 | 480I/P、576I/P、720P、1080I/P、3D
支持音频格式 | PCM、AC3、DTS
输入TMDS信号 | 1.2Vp-p
HDMI环出功能 | TX支持1路HDMI环出
红外回传功能 | 支持
红外频率（KHz） | 20-60KHz
输入 | 1×HDMI | 1×RJ45, 1×3.5mm(IR)
输出 | 1xHDMI，1×RJ45, 1×3.5mm(IR) | 1×HDMI
HDMI接口 | A型 19针 母头
网口接口类型 | RJ-45
机械参数 | 发射器-TX | 接收器-RX
材质 | 金属外壳
产品尺寸 | 71.6×66.6×24.8mm | 71.6×66.6×24.8mm
产品净重 | 83g | 80.6g
结构描述 | 锁螺丝挂壁式安装
电源规格 | 5V1A
整机功耗 | <3W | <2W
操作温度 | 0~60℃
存储温度 | —20～70℃
相对湿度 | 0～95%(非冷凝)

## 英文规格书
Specification
Part No. | LKV372PRO
Technical | Transmitter-TX | Receiver-RX
HDMI compliance | 1.4a
HDCP compliance | 1.2a
Video bandwidth | 225MHz(10.2Gbps)
Video support | 480I/P、576I/P、720P、1080I/P、3D
Audio support | PCM、AC3、DTS
InputTMDS signal | 1.2Vp-p
loop-out on TX | one HDMI loop-out on TX
IR passback | yes
IR frequance Range（KHz） | 20-60KHz
Input | 1×HDMI | 1×RJ45, 1×3.5mm(IR)
Output | 1xHDMI，1×RJ45, 1×3.5mm(IR) | 1×HDMI
HDMI conector | Type A, Female, 19-pin
RJ-45 connector | RJ-45
Mechanical | Transmitter-TX | Receiver-RX
Housing | Metal enclosure
Dimensions(L×W×H mm) | 71.6×66.6×24.8mm | 71.6×66.6×24.8mm
Net weight | 83g | 80.6g
Fixedness | wall-mounting case with screws
Power supply | 5V1A
Consumption | <3W | <2W
Operation temperaure | 0~60℃
Storage temperature | —20～70℃
Relative humidity | 0～95%(non-condensing)