## LKV373A-4.0 Specifications
LKV373A-4.0 Specifications
Project |  |  | Description
Product number |  |  | LKV373A-4.0
Features | Transmission signal category |  | HDMI video
| Transmission channel |  | 1 way
| Transmission distance |  | 120M
| Transmission characteristics |  | 1TX to multiple RX, support cascading, support network cable switch connection
Power section | Power supply |  | Power adapter
| Power Speed Coupler | Voltage range | 5VDC
|  | Power consumption | Transmitter (TX): ≤3.5W; Receiver (RX): ≤3W
HDMI performance | Support HDMI version |  | HDMI1.3
| Support HDCP version |  | HDCP1.4
| Support HDCP version |  | 24-bit/dark 30-bit/dark 36-bit
| Support audio format |  | Left and right stereo audio
| Maximum transmission rate |  | 10.2Gbps
| Audio signal transmission format |  | Left and right stereo audio
| Input and output TMDS signal |  | 0.5～1.5Vp-p(TMDS)
| Input and output DDC signal |  | 5Vp-p(TTL)
| Input cable length |  | ≤5m (AWG26 HDMI1.3 cable standard)
| Output cable length |  | ≤5m (AWG26 HDMI1.3 cable standard)
Protection | anti-static
Lightning protection
Anti-surge
Operating environment | Operating temperature |  | -20～50℃
| Storage temperature |  | -20～70℃
| Humidity (non-condensing) |  | 0～95%
Body attributes | Dimensions (length × width × height) |  | 109×58.5×25mm
| Material |  | Ferroalloy material + crystal panel
| Treatment process |  | Sandblasting
| Colour |  | black
| Weight |  | TX: 245g, RX: 245g
Reliability | Mean time between failures (MTBF) |  | >30000 hours