## 中文规格书
产品规格书
产品型号 | LKV383Matrix
技术参数 | 发射器-TX | 接收器-RX
HDMI版本 | HDMI1.2
HDCP版本 | HDCP1.3
传输协议 | HDbitT
网络带宽 | 18Mbps
视频支持分辨率 | 480i@60Hz、480p@60Hz、576i@50Hz、576p@50Hz、 720p@50/60Hz、1080i@50/60Hz、1080p@50/60Hz
支持音频格式 | PCM
输入TMDS信号 | 0.7~1.2Vp-p
输入DDC信号 | 5Vp-p
RS232功能 | 不支持
POE功能 | 不支持
红外回传功能 | 支持
红外频率（KHz） | 20-60KHz
交换机功能要求 | 带IGMP功能的交换机
输入 | 1×HDMI | 1×RJ45, 1×3.5mm(IR)
输出 | 1×RJ45, 1×3.5mm(IR) | 1×HDMI
HDMI信号控制方式 | RX到TX红外回传
数码管显示 | CHANNEL编号， TX ID | CHANNEL编号， RX ID
HDMI接口 | A型 19针 母头
网口接口类型 | RJ-45
机械参数 | 发射器-TX | 接收器-RX
材质 | 金属外壳
产品尺寸 | 133×84×23.5mm
结构描述 | 锁螺丝挂壁式安装
电源规格 | 5V1A
电源功耗 | 3.8W | 3.2W
操作温度 | 0~50℃
存储温度 | —20～70℃
相对湿度 | 0～95%(no condensation)

## 英文规格书
Specification
Part No. | LKV383Matrix
Technical | Transmitter-TX | Receiver-RX
HDMI compliance | HDMI1.2
HDCP compliance | HDCP1.3
Transport procotol | HDbitT
Network bandwidth | 18Mbps
Video support | 480i@60Hz、480p@60Hz、576i@50Hz、576p@50Hz、 720p@50/60Hz、1080i@50/60Hz、1080p@50/60Hz
Audio support | PCM
InputTMDS signal | 0.7~1.2Vp-p
InputDDC signal | 5Vp-p
IR passback | yes
IR frequance Range（KHz） | 20-60KHz
Network switch required | with IGMP function
Input port | 1×HDMI | 1×RJ45, 1×3.5mm(IR)
Output port | 1×RJ45, 1×3.5mm(IR) | 1×HDMI
HDMI source control | Support IR pass back function to control source device from RX location.
Support to select and switch source device input from receiver via remote control and hard button
Support computer control software to select and switch source device input.
Max. input support | up to 99 transmitters
LED Segment Displays | CHANNEL number， TX ID | CHANNEL number， RX ID
HDMI conector | Type A 19 Pins,Female
RJ-45 connector | RJ-45
Mechanical | Transmitter-TX | Receiver-RX
Housing | Metal enclosure
Dimensions(L×W×H mm) | 133×84×23.5mm
Fixedness | wall-mounting kits with screws
Power supply | 5V/2A
Power consumption | 3.8W | 3.2W
Operation temperaure | 0~50℃
Storage temperature | —20～70℃
Relative humidity | 0～95%(no condensation)