## 规格表
Specification
Part No. | LKV712PRO
Technical
Input | HDMI×1( Type A, 19 pin, female)
Output | RJ45×2
Working mode | Should work together with LKV372POE Receiver units
Transmission distance | 40 meters via CAT6
Video support | 480i@60Hz、480p@60Hz、576i@50Hz、576p@50Hz、720p@50/60Hz、1080i@50/60Hz、1080p@50/60Hz
Audio format | PCM DTS AC3
TMDS signal | 0.5～1.5Vp-p(TMDS)
DDC signal | 5Vp-p(TTL)
IR passback function | Support
IR frequance Range（KHz） | Support 20～60KHz IR frequency devices
HDMI loopout | Support
POT (receiver powered from transmitter) | Support
HDCP | HDCP1.2
Mechanical
Housing | Metal enclosure
Dimensions(L×W×H mm) | LKV714 Transmitter unit: 157.8×62×21.6 mm ; LKV372POE-RX: 71.6×66.6×22.6mm
Net weight | TX:620g, RX:80g
Fixedness | wall-mounting case with screws
Power supply | 5V/2A
Power consumption | <10W
Operation temperaure | 0~60°
Storage temperature | —20~70°
Relative humidity | 20-90%（no condensation）

## Specification
Specification
Part No. | LKV712PRO
Technical
Input | HDMI×1( Type A, 19 pin, female)
Output | RJ45×2
Working mode | Should work together with LKV372POE Receiver units
Transmission distance | 40 meters via CAT6
Video support | 480i@60Hz、480p@60Hz、576i@50Hz、576p@50Hz、720p@50/60Hz、1080i@50/60Hz、1080p@50/60Hz
Audio format | PCM DTS AC3
TMDS signal | 0.5～1.5Vp-p(TMDS)
DDC signal | 5Vp-p(TTL)
IR passback function | Support
IR frequance Range（KHz） | Support 20～60KHz IR frequency devices
HDMI loopout | Support
POT (receiver powered from transmitter) | Support
HDCP | HDCP1.2
Mechanical
Housing | Metal enclosure
Dimensions(L×W×H mm) | LKV714 Transmitter unit: 157.8×62×21.6 mm ; LKV372POE-RX: 71.6×66.6×22.6mm
Net weight | g
Fixedness | wall-mounting case with screws
Power supply | 5V/2A
Power consumption | <10W
Operation temperaure | 0~60°
Storage temperature | —20~70°
Relative humidity | 20-90%（no condensation）