## 规格表
Specification
Part No. | LKV714pro-V2.0
技术参数
输入 | HDMI×1( A型, 19 针, 母头)
输出 | RJ45×4
工作模式 | 匹配LKV672PRO延长接收器（RX）工作
延长距离 | CAT6线延长： 30米@4K×2K@60Hz 50米@4K×2K@30Hz 60米@1080p@60Hz （材质要求6类线以上）
支持视频分辨率 | 480i@60Hz、480p@60Hz、576i@50Hz、576p@50Hz、720p@50/60Hz、1080i@50/60Hz、1080p@50/60Hz， 4K×2K@24/25/30/60Hz
支持的音频格式 | PCM
TMDS 信号 | 0.5～1.5Vp-p(TMDS)
DDC 信号 | 5Vp-p(TTL)
红外回传功能 | 支持
红外频率 | 支持20～60KHz的红外遥控设备
HDMI环出 | 支持
TX给RX供电功能 | 支持
HDCP | HDCP2.2
机械参数
外壳 | 金属
产品尺寸(L×W×H mm) | 延长分配器主机 212.6*101.5*31 mm ; 接收器: 101×81.6×20.6mm
产品净重 | 延长分配器主机: 620g ; 接收器:190g
安装方式 | 锁螺丝方式挂壁
电源规格 | 12V/3A
整机功耗 | 延长分配器主机: <29W; 接收器: <6W
工作温度 | 0~60°
存储温度 | —20~70°
相当湿度 | 20-90%（非凝结）

## Specification
Specification
Part No. | LKV714PRO-V2.0
Technical
Input | HDMI×1( Type A, 19 pin, female)
Output | RJ45×4
Working mode | Should work together with LKV672PRO Receiver units
Transmission distance | 30m@4K×2K@60Hz 50m@4K×2K@30Hz 60m@1080p@60Hz via CAT6
Video support | 480i@60Hz、480p@60Hz、576i@50Hz、576p@50Hz、720p@50/60Hz、1080i@50/60Hz、1080p@50/60Hz， 4K×2K@24/25/30/60Hz
Audio format | PCM
TMDS signal | 0.5～1.5Vp-p(TMDS)
DDC signal | 5Vp-p(TTL)
IR passback function | Support
IR frequance Range（KHz） | Support 20～60KHz IR frequency devices
HDMI loopout | Support
HDCP | HDCP2.2
Mechanical
Housing | Metal enclosure
Dimensions(L×W×H mm) | Splitter unit: 212.6*101.5*31 mm ; Receiver unit: 101×81.6×20.6mm
Net weight | Splitter unit: 620g ; Receiver unit:190g
Fixedness | wall-mounting case with screws
Power supply | 12V/3A
Power consumption | Splitter unit: <29W; Receiver unit: <6W
Operation temperaure | 0~60°
Storage temperature | ﹣20~70°
Relative humidity | 20-90%（no condensation）