## 中文规格书
规格书
产品型号 | 任意两根导线
技术参数 | 发射器-TX | 接收器-RX
HDMI版本 | HDMI1.2
HDCP版本 | HDCP1.3
传输协议 | HDbitT
传输媒介 | 任意两根导线
传输距离 | 300米
视频带宽 | 18Mbps
视频支持分辨率 | 480i@60Hz、480p@60Hz、576i@50Hz、576p@50Hz、 720p@50/60Hz、1080i@50/60Hz、1080p@50/60Hz
支持音频格式 | PCM
输入TMDS信号 | 0.7~1.2Vp-p
输入DDC信号 | 5Vp-p
RS232功能 | yes
POE功能 | no
1对多功能 | 支持1对4
红外回传功能 | yes
红外频率（KHz） | 20-60Khz
输入 | 1×HDMI; DC2.1; | DC2.1, Terminal Post ×1, 3.5mm Audio F ×1 (IR)
输出 | Terminal Post ×1， 3.5mm Audio F ×1 (IR)， HDMI×1 | 1×HDMI
HDMI信号控制方式 | 红外回传，RS232控制
HDMI接口 | Type A 19 Pins,Female
两根线接口类型 | 接线端子3.81公头-3P绿色
机械参数 | 发射器-TX | 接收器-RX
材质 | 金属外壳
产品尺寸 | 130×88×23mm
产品净重 | TX: 210g | RX: 210g
电源规格 | 12V/2A
电源功耗 | 7.5W | 7W
操作温度 | 0~40℃
存储温度 | —20～70℃
相对湿度 | 0～95%(非冷凝)

## 英文规格书
Specification
Part No. | Any double condutor
Technical | Transmitter-TX | Receiver-RX
HDMI compliance | HDMI1.2
HDCP compliance | HDCP1.3
Transport procotol | HDbitT
Transmission meduim | Any double condutor
Transmission distance | 300 meters
Video bandwidth | 18Mbps
Video support | 480i@60Hz、480p@60Hz、576i@50Hz、576p@50Hz、 720p@50/60Hz、1080i@50/60Hz、1080p@50/60Hz
Audio support | PCM
InputTMDS signal | 0.7~1.2Vp-p
InputDDC signal | 5Vp-p
RS232 support | yes
POE support | no
Multiple receiver connection | 1 transmitter to 4 receivers
IR passback | yes
IR frequance Range（KHz） | 20-60Khz
Input | 1×HDMI; DC2.1; | DC2.1, Terminal Post ×1, 3.5mm Audio F ×1 (IR)
Output | Terminal Post ×1， 3.5mm Audio F ×1 (IR)， HDMI×1 | 1×HDMI
HDMI source control | Controllable via IR passback from RX to TX ， RS232
HDMI conector | Type A 19 Pins,Female
Anywire connector | Terminal Pos: 3.81 Male, 3 Pins, Green
Mechanical | Transmitter-TX | Receiver-RX
Housing | Metal enclosure
Dimensions(L×W×H mm) | 130×88×23mm
Net weight | TX: 210g | RX: 210g
Power supply | 12V/2A
Power consumption | 7.5W | 7W
Operation temperaure | 0~40℃
Storage temperature | —20～70℃
Relative humidity | 0～95%(no condensation)