## Sheet1
Specification
Power Supply | Voltage/current | Can be powered by input sources through HDMI port (when the transmission / connection is not stable, or the output is not fluent, please use external Micro USB power spply)
| Power consumption | ＜2.5W
HDMI performance and interface | HDMI compliance | HDMI2.0
| HDCP compliance | HDCP2.2
| HDMI input / output resolution | 480i@60Hz、480p@60Hz、 576i@50Hz、576p@50Hz、 720p@50/60Hz、1080i@50/60Hz、 1080p@50/60Hz、4K×2K@24/25/30/60Hz
Transmission distance | 4K×2K@60Hz | 25 meters(AWG22 standard HDMI cable)
| 4K×2K@30Hz | 30 meters(AWG24 standard HDMI cable)
| 1080P | 40 meters(AWG24 standard HDMI cable)
Protection level | Electrostatic protection of the whole machine | 1a Contact discharge level 3 1b Air discharge level 3 Implementation of the standard: IEC61000-4-2
Operating environment | Working temperature | 0～50℃
| Storage temperature | -10～70℃
| Humidity (no condensation) | 0～90%
Body properties | Dimension | 53.0(L) x 25.9(W) x 12.7(H)mm
| Material | Aluminum alloy
| Colour | Black
| Weight | 37g